## Cover
	Layout of Objects in AppGinger
Title

Created by	Stephen Leach
Date	01/07/10

## Object
	Object Type
	Word	Description	Format
A >->	-Before		Not a key			}		}
	…					}		}
	-2					}	Distance B = K-A	}
	-1					}		}
Key >->	0	Key	Simple or Ref	}		}		}	Distance T = Z1-A
K1 >->	1			}				}
	2			}	Distance C = Z – K = Z1 – K1			}
	…			}				}
Z >->	Count			}				}
Z1 >->

					N.B. T = Z1-A = Z1-K1 + ( K – A ) -1 = C + B – 1

## Function
	Layout of Function Object & Related Types

	Function Reference Type
	Word	Description	Format
B = 4 >->	-4	Distance C = Z – K	Function-length tagged word		Tagged so that the heap scanner can be implemented.
	-3	Number of results	long
	-2	Number of locals	long
	-1	Number of inputs	long
K >->	0	Function Key	Tagged reference to key
	1	Instruction of var length	void *	}
	2	Arg1	Depends on instruction!	}	Repeated
	3	Arg2	Depends on instruction!	}
	…		…
Z >->	C		…

	Function Length Primitive Type
	Word	Description	Format
	0-7	8-bit tag, indicating this a length field	011.101.11	}	0x....E7
	8-31	Length in words	N.---.---.--	}

	Function Key, Primitive Value
	Word	Description	Format
	0-4	5-bit tag, unique to Function keys	011.11	}	0xF
	5-31	Unused	all zeros	}

	Heap Walk: Recognise the 1st word as a Function-Length cell. The key is a fixed offset from here. Use the 24-bit length field to move to the end of the function.

## List
	Layout of Lists (Pairs and Nils)

	Reference Type Pair
	Word	Description	Format
>->	0	Pair Key	Well-known key (0x93)
	1	Head	Ref
	2	Tail	Ref

	Pair Key, Primitive Type
	Word	Description	Format
	0-4	5-bit tag for keys	100.11	}	0x93
	5-16	Constant ID	100.---.--	}
	15-31	Unused	n/a

	Primitive Type Nil
	Bits	Description	Format
	0-7	8-bit tag for misc. constants	000.101.11	}	0x17
	8-31	Constant ID	0.---.---.--	}

	Heap Walk: Recognise the 1st word as a Pair key, determining the length as 2.

## Element
	Layout of XML Element

	Element, Ref Type
	Word	Description	Format
>->	0	Element Key	Well-known key
	1	Attribute	Ref
	2	Children : Vector	Ref

	Element Key, Primitive Type
	Bits	Description	Format
	0-4	5-bit tag for keys	100.11
	5-7	Record	001,---.--
	8-15	Length	10.---.---.--
	16-31	Constant ID	1110.*.*

	Attributes, Vector type
	Word	Description	Format
	-1	Length	Small	Will be even
>->	0	Attributes Key	Well-known key
	1	Key 1	Ref
	2	Value 1	Ref
	3	Key 2	Ref
	4	Value 2	Ref
	…	…	…

## Vector
	Layout of Vectors

	Vector, Reference Type
	Word	Description	Format
	-1	Length	Small
>->	0	Vector Key	Well-known key 0xB3
	1	Index 1	Ref
	2	Index 2	Ref
	…	…	…

	Vector Key, Primitive Type
	Word	Description	Format
	0-4	5-bit tag for keys	100.11	}	0xB3
	5-16	Constant ID	101.---.--	}
	15-31	Unused	n/a

	Heap Walk: Recognise the 1st word as a non-key reference. Move past non-key references to the first reference. Find the Vector key. Check that the number of initial cells bypassed is consistent with the key. The fact it is a vector key means that the first cell encoded the length. Use the length to the end of the vector.

## Simple Values
Base Table, tag = xx
	Bits 31..16	Bits 19..12	Bits 11-8	Bits 7..5	Bits 4..2	Bits 1..0
Small	30-bit integer	unused		unused		00
Object	30-bit address	unused		000		01
Forwarded	30-bit forwarding address	unused		000		10
Simple	see simple table	0		000		11

Simple Table, tag = yyy.11
	Bits 31..16	Bits 19..12	Bits 11-8	Bits 7..5	Bits 4..2	Bits 1..0
absent	unused	0			000	11
false	unused	0			001	11
true	unused	0			010	11
Function Keys	see function keys table				011	11
Simple Key	see simple keys table				100	11
Simple Value	see simple values, 27-bits				101	11
Float0 + Float1	28-bit float				x00	11

Function Key Table, tag = zzz.011.11
	Bits 31..16	Bits 19..12	Bits 11-8	Bits 7..5	Bits 4..2	Bits 1..0
Function Key	unused			000	011	11
Core Fn Key	unused			001	011	11
Method Fn Key	unused			010	011	11

Layout ID	Description					Kind ID	Description		I am not at all sure that this is the correct categorisation the kind field
0	KEYLESS_LAYOUT					0	KEYLESS_KIND
1	RECORD_LAYOUT					1	RECORD_KIND
2	VECTOR_LAYOUT					2	VECTOR_KIND
3	STRING_LAYOUT					3	STRING_KIND
4	MIXED_LAYOUT					4	PAIR_KIND
5	WORD_RECORD_LAYOUT					5	MAP_KIND
6					6	ATTR_KIND
7					7	MIXED_KIND

	Bits 31..16	Bits 19..12	Bits 11-8	Bits 7..5	Bits 4..2	Bits 1..0	Hex	Dec
	ID	Num. Record Fields	Kind	Layout
AbsentKey	0	0	Keyless 0000	Keyless 000	100	11	0x13	19
BooleanKey	1	0	Keyless 0000	Keyless 000	100	11	0x33	51
KeyKey	2	4	Record 0001	Record 001	100	11	0x53	83
TerminKey	3	0	Keyless 0000	Keyless 000	100	11	0x73	115
NilKey	4	0	Keyless 0000	Keyless 000	100	11	0x93	147
PairKey	5	2	Pair 0100	Record 001	100	11	0xB3	179
VectorKey	6	0	Vector 0010	Vector 010	100	11	0xD3	211
StringKey	7	0	String 0011	String 011	100	11	0xF3	243
WordKey	8	1	Keyless 0000	Keyless 000	100	11	0x113	275
SmallKey	9	0	Keyless 0000	Keyless 000	100	11	0x133	307
FloatKey	10	0	Keyless 0000	Keyless 000	100	11	0x153	339
UnicodeKey	11	0	Keyless 0000	Keyless 000	100	11	0x173	371
CharKey	12	0	Keyless 0000	Keyless 000	100	11	0x193	403
MapletKey	13	2	Record 0001	Record 001	100	11
IndirectionKey	14	1	Record 0001	Record 001	100	11
AssocKey	15	3	Record 0001	Record 001	100	11
HardRefKey	16	1	Record 0001	Record 001	100	11
SoftRefKey	17	1	Record 0001	Record 001	100	11
WeakRefKey	18	1	Record 0001	Record 001	100	11
ReservedRefKey	19	1	Record 0001	Record 001	100	11
CacheEqMap	20	3	Map 0101	Record 001	100	11
HardEqMap	21	3	Map 0101	Record 001	100	11
HardIdMap	22	3	Map 0101	Record 001	100	11
WeakIdMap	23	3	Map 0101	Record 001	100	11
HashDataKey	24	0	Vector 0010	Vector 010	100	11
UndefKey	25	0	Keyless 0000	Keyless 000	100	11
ElementKey	26	2	Record 0001	Record 001	100	11
AttributesKey	27	0	Vector 0010	Vector 010	100	11
DoubleKey	28	2	????????????	Word Record 101	100	11

Simple Values, tag = zzz.101.11
	Bits 31..8	Bits 19..12	Bits 11-8	Bits 7..5	Bits 4..2	Bits 1..0
Misc	see misc table			000	101	11
RBG	24-bit RGB			001	101	11
Character	24-bit RGB			010	101	11
Fn Len	24-bit skip count			011	101	11
Symbol	24-bit symbol count			100	101	11
Free	unused			101	101	11
Free	unused			110	101	11
Free	unused			111	101	11

Misc Values, tag = N.000.101.11
	Constant # (Bits 31..8)	Bits 19..12	Bits 11-8	Bits 7..5	Bits 4..2	Bits 1..0
nil	0		0	000	000	11
termin	1			000	001	11
system_only	2		2	000	010	11
undef	3		3	000	011	11

## Layouts and Kinds
	Kind ID	0	1	2	3	4	5	6	7
Layout ID	Description	KEYLESS_KIND	RECORD_KIND	VECTOR_KIND	STRING_KIND	PAIR_KIND	MAP_KIND	ATTR_KIND	MIXED_KIND
0	KEYLESS_LAYOUT
1	RECORD_LAYOUT		Record Keys			Pair Key	Map Key
2	VECTOR_LAYOUT
3	STRING_LAYOUT				String Key
4	MIXED_LAYOUT
5	WORD_RECORD_LAYOUT
6
7

Layout of objects with layout = RECORD_LAYOUT
Word	Description	Format
0	Key with Record Layout	SimpleKey or KeyRef
1	Field 1	Ref
2	Field 2	Ref
…	…	…
N	Field N	Ref
		N = Bits 19..12 of a SimpleKey

Layout of objects with layout = VECTOR_LAYOUT
Word	Description	Format
-1	Length	Small
0	Key with Vector Layout	SimpleKey or KeyRef
1	Index 1	Ref
2	Index 2	Ref
…	…	…
Length	Index length	Ref

Layout of objects with layout = STRING_LAYOUT
Word	Description	Format
-1	Length in Bytes	Small
0	Key with String Layout	SimpleKey or KeyRef
1	Index 1	Byte
2	Index 2	Byte
…	…	…
Length	Index length	Byte

Layout of objects with layout = MIXED_LAYOUT
Word	Description	Format
-1	Length	Small
0	Key with Vector Layout	SimpleKey or KeyRef
1	Field 1	Ref
2	Field 2	Ref
…	…	…
N	Field N	Ref
1	Index 1	Ref
2	Index 2	Ref
…	…	…
Length	Index length	Ref

Layout of objects with layout = WORD_RECORD_LAYOUT
Word	Description	Format
0	Key with Word Record Layout	SimpleKey or KeyRef
1	Field 1	Word
2	Field 2	Word
…	…	…
N	Field N	Word
		N = Bits 19..12 of a SimpleKey