## Cover
	Layout of Objects in AppGinger
Title

Created by	Stephen Leach
Date	01/07/10

## Object
	Object Type
	Word	Description	Format
A >->	-Before		Not a key			}		}
	…					}		}
	-2					}	Distance B = K-A	}
	-1					}		}
Key >->	0	Key	Simple or Ref	}		}		}	Distance T = Z1-A
K1 >->	1			}				}
	2			}	Distance C = Z – K = Z1 – K1			}
	…			}				}
Z >->	Count			}				}
Z1 >->

					N.B. T = Z1-A = Z1-K1 + ( K – A ) -1 = C + B – 1

## Function
	Layout of Function Object & Related Types

	Function Reference Type
	Word	Description	Format
B = 4 >->	-5	Distance C = Z – K	Function-length tagged word		Tagged so that the heap scanner can be implemented.
	-4	Data pool	Ref
	-3	Number of results	long
	-2	Number of locals	long
	-1	Number of inputs	long
K >->	0	Function Key	Tagged reference to key
	1	Instruction of var length	void *	}
	2	Arg1	Depends on instruction!	}	Repeated
	3	Arg2	Depends on instruction!	}
	…	…	…
	L	End of instructions	Depends on instruction!
	N	Length of name in bytes	unsigned long
	0	Bytes 0..3 of name	byte *
	1	Bytes 4..7 of name	byte *
	…	…
Z >->	C	Last bytes of name	byte *

	Function Length Primitive Type
	Word	Description	Format
	0-7	8-bit tag, indicating this a length field	011.101.11	}	0x....E7
	8-31	Length in words	N.---.---.--	}

	Function Key, Primitive Value
	Word	Description	Format
	0-4	5-bit tag, unique to Function keys	011.11
	5-7	Type of function	T.---.--
	8-31	Unused	all zeros

	Heap Walk: Recognise the 1st word as a Function-Length cell. The key is a fixed offset from here. Use the 24-bit length field to move to the end of the function.

## List
	Layout of Lists (Pairs and Nils)

	Reference Type Pair
	Word	Description	Format
>->	0	Pair Key	Well-known key (0x93)
	1	Head	Ref
	2	Tail	Ref

	Pair Key, Primitive Type
	Word	Description	Format
	0-4	5-bit tag for keys	100.11	}	0x93
	5-16	Constant ID	100.---.--	}
	15-31	Unused	n/a

	Primitive Type Nil
	Bits	Description	Format
	0-7	8-bit tag for misc. constants	000.101.11	}	0x17
	8-31	Constant ID	0.---.---.--	}

	Heap Walk: Recognise the 1st word as a Pair key, determining the length as 2.

## Element
	Layout of XML Element

	Element, Ref Type
	Word	Description	Format
>->	0	Element Key	Well-known key
	1	Attribute	Ref
	2	Children : Vector	Ref

	Element Key, Primitive Type
	Bits	Description	Format
	0-4	5-bit tag for keys	100.11
	5-7	Record	001,---.--
	8-15	Length	10.---.---.--
	16-31	Constant ID	1110.*.*

	Attributes, Vector type
	Word	Description	Format
	-1	Length	Small	Will be even
>->	0	Attributes Key	Well-known key
	1	Key 1	Ref
	2	Value 1	Ref
	3	Key 2	Ref
	4	Value 2	Ref
	…	…	…

## Class
Layout of Class

Function Reference Type
Word	Description	Format
0	Class Key	Tagged reference to key
1	Title	Ref
2	Num Fields	Small		Consider making this a vector of symbols (aka selectors)
3	ObjectApply	Ref
4	SelfApply	Ref
5	Slots	Ref		Default values – vector

## Vector
	Layout of Vectors

	Vector, Reference Type
	Word	Description	Format
	-1	Length	Small
>->	0	Vector Key	Well-known key 0xB3
	1	Index 1	Ref
	2	Index 2	Ref
	…	…	…

	Vector Key, Primitive Type
	Word	Description	Format
	0-4	5-bit tag for keys	100.11	}	0xB3
	5-16	Constant ID	101.---.--	}
	15-31	Unused	n/a

	Heap Walk: Recognise the 1st word as a non-key reference. Move past non-key references to the first reference. Find the Vector key. Check that the number of initial cells bypassed is consistent with the key. The fact it is a vector key means that the first cell encoded the length. Use the length to the end of the vector.

## Simple Values
Base Table, tag = xx
	Bits 31..16	Bits 19..12	Bits 11-8	Bits 7..5	Bits 4..2	Bits 1..0
Small	30-bit integer	unused		unused		00
Object	30-bit address	unused		000		01
Forwarded	30-bit forwarding address	unused		000		10
Simple	see simple table	0		000		11

Simple Table, tag = yyy.11
	Bits 31..16	Bits 19..12	Bits 11-8	Bits 7..5	Bits 4..2	Bits 1..0
absent	unused	0			000	11
false	unused	0			001	11
true	unused	0			010	11
Function Keys	see function keys table				011	11
Simple Key	see simple keys table				100	11
Simple Value	see simple values, 27-bits				101	11
Float0 + Float1	28-bit float				x00	11

Function Key Table, tag = zzz.011.11
	Bits 31..16	Bits 19..12	Bits 11-8	Bits 7..5	Bits 4..2	Bits 1..0
Function Key	unused			000	011	11
Core Fn Key	unused			001	011	11
Method Fn Key	unused			010	011	11

Layout ID	Description
0	KEYLESS_LAYOUT
1	RECORD_LAYOUT
2	VECTOR_LAYOUT
3	STRING_LAYOUT
4	MIXED_LAYOUT
5	WRECORD_LAYOUT
6
7

	Bits 31..20	Bits 19..12	Bits 11-8	Bits 7..5	Bits 4..2	Bits 1..0	Hex	Dec
	ID	Num. Record Fields	Sublayout	Layout
AbsentKey	0	0	Default 00	Keyless 000	100	11	0x13	19
BooleanKey	1	0	Default 00	Keyless 000	100	11	0x33	51
KeyKey	2	4	Default 00	Record 001	100	11	0x53	83
TerminKey	3	0	Default 00	Keyless 000	100	11	0x73	115
NilKey	4	0	Default 00	Keyless 000	100	11	0x93	147
PairKey	5	2	Sublayout1 01	Record 001	100	11	0xB3	179
VectorKey	6	0	Default 00	Vector 010	100	11	0xD3	211
StringKey	7	0	Default 00	String 011	100	11	0xF3	243
WordKey	8	1	Default 00	Keyless 000	100	11	0x113	275
SmallKey	9	0	Default 00	Keyless 000	100	11	0x133	307
FloatKey	10	0	Default 00	Keyless 000	100	11	0x153	339
UnicodeKey	11	0	Default 00	Keyless 000	100	11	0x173	371
CharKey	12	0	Default 00	Keyless 000	100	11	0x193	403
MapletKey	13	2	Default 00	Record 001	100	11
IndirectionKey	14	1	Default 00	Record 001	100	11
AssocKey	15	3	Default 00	Record 001	100	11
HardRefKey	16	1	Default 00	Record 001	100	11
SoftRefKey	17	1	Default 00	Record 001	100	11
WeakRefKey	18	1	Default 00	Record 001	100	11
ReservedRefKey	19	1	Default 00	Record 001	100	11
CacheEqMap	20	3	Sublayout2 10	Record 001	100	11
HardEqMap	21	3	Sublayout2 10	Record 001	100	11
HardIdMap	22	3	Sublayout2 10	Record 001	100	11
WeakIdMap	23	3	Sublayout2 10	Record 001	100	11
HashDataKey	24	0	Default 00	Vector 010	100	11
UndefKey	25	0	Default 00	Keyless 000	100	11
ElementKey	26	2	Default 00	Record 001	100	11
AttributesKey	27	0	Default 00	Vector 010	100	11
DoubleKey	28	2	Atomic 00	Word Record 101	100	11
					Only 2 bits of the sublayout field required at present

Simple Values, tag = zzz.101.11
	Bits 31..8	Bits 19..12	Bits 11-8	Bits 7..5	Bits 4..2	Bits 1..0
Misc	see misc table			000	101	11
RBG	24-bit RGB			001	101	11
Character	24-bit codepoint			010	101	11
Fn Len	24-bit skip count			011	101	11
Symbol	24-bit symbol count			100	101	11
Free	unused			101	101	11
Free	unused			110	101	11
Free	unused			111	101	11

Misc Values, tag = N.000.101.11
	Constant # (Bits 31..8)	Bits 19..12	Bits 11-8	Bits 7..5	Bits 4..2	Bits 1..0
nil	0		0	000	000	11
termin	1			000	001	11
system_only	2		2	000	010	11
undef	3		3	000	011	11

## Layouts and Kinds
	Sublayout ID	0	1	2	3
Layout ID	Description	DEFAULT	SUBLAYOUT01	SUBLAYOUT10	ATOMIC
0	KEYLESS_LAYOUT	KEYLESS_KIND
1	RECORD_LAYOUT	RECORD_KIND	PAIR_KIND	MAP_KIND
2	VECTOR_LAYOUT	VECTOR_KIND
3	STRING_LAYOUT	STRING_KIND
4	MIXED_LAYOUT	ATTR_KIND	MIXED_KIND
5	WRECORD_LAYOUT	WRECORD_KIND			ATOMIC_WRECORD_KIND
6
7

Layout of objects with layout = RECORD_LAYOUT
Word	Description	Format
0	Key with Record Layout	SimpleKey or KeyRef
1	Field 1	Ref
2	Field 2	Ref
…	…	…
N	Field N	Ref
		N = Bits 19..12 of a SimpleKey

Layout of objects with layout = VECTOR_LAYOUT
Word	Description	Format
-1	Length	Small
0	Key with Vector Layout	SimpleKey or KeyRef
1	Index 1	Ref
2	Index 2	Ref
…	…	…
Length	Index length	Ref

Layout of objects with layout = STRING_LAYOUT
Word	Description	Format
-1	Length in Bytes	Small
0	Key with String Layout	SimpleKey or KeyRef
1	Index 1	Byte
2	Index 2	Byte
…	…	…
Length	Index length	Byte

Layout of objects with layout = MIXED_LAYOUT
Word	Description	Format
-1	Length	Small
0	Key with Vector Layout	SimpleKey or KeyRef
1	Field 1	Ref
2	Field 2	Ref
…	…	…
N	Field N	Ref
1	Index 1	Ref
2	Index 2	Ref
…	…	…
Length	Index length	Ref

Layout of objects with layout = WORD_RECORD_LAYOUT
Word	Description	Format
0	Key with Word Record Layout	SimpleKey or KeyRef
1	Field 1	Word
2	Field 2	Word
…	…	…
N	Field N	Word
		N = Bits 19..12 of a SimpleKey